## Operating charge
[9 empty] | Katsayı: |  | 0.39
ACIDIZING PRICE FOR 1 WELL 350 KM FAR FROM BASE (TOTAL PRICE CELLS CALCULATED BASED ON 50 OPERATIONS) | [7 empty] | Formül: 0.39*Viking0.61*Tpic
0
ITEM | Service Description and Assumptions |  |  | Unit | Unit Price | Qty. | Total Price
1 | Operating Charge (OC) for Frac Unit per each operation | High pressure pump unit (2000 HP single pump frac unit capacity) Note: Unit price should include all necessary high pressure connections or manifolds, flange and adaptors. |  | job |  | 100 | 0 |  |  | 2
2 | Acid Pumping Service Charge | It covers Acid Pumping Unit service charge per hour |  | hour |  | 200 | 0 |  |  | 4
3 | Operating Charge for Acid Blender each operation | Acid blender having min. 20 bpm discharge rate capacity, min. 5 additive dosage system (4 liquid additive& 1 dry additive) |  | job |  | 50 | 0 |  |  | 1
4 | Annulus Pump per each operation minimum 400 HP, 10k pressure rating | It covers the Annulus Pump rate. |  | job |  | 50 | 0 |  |  | 1
ITEM | Service Description and Assumptions |  | Chemical Code | Unit | Unit Price | Qty. | Total Price
5 | Chemicals and Acidizing additives | Formic Acid |  | gal |  | 151500 | 0 |  |  | 3030
|  | Corrosion Inhibitor High Temperatue |  | gal |  | 18000 | 0 |  |  | 360
|  | Non-Emulsifier Additive |  | gal |  | 10000 | 0 |  |  | 200
|  | Friction Reducer |  | gal |  | 1600 | 0 |  |  | 32
|  | Anti-Sludging Agent |  | gal |  | 15000 | 0 |  |  | 300
|  | Iron Chelating Agent |  | gal |  | 4500 | 0 |  |  | 90
|  | Iron Reducing Agent |  | kg |  | 17500 | 0 |  |  | 350
|  | Crosslinker agent |  | lt |  | 5500 | 0 |  |  | 110
|  | Biocide |  | gal |  | 500 | 0 |  |  | 10
|  | Micellar additive,surfactant |  | gal |  | 5000 | 0 |  |  | 100
|  | Clay Stabilizer Agent |  | gal |  | 7500 | 0 |  |  | 150
|  | Butyl Glycol (%99,9) |  | gal |  | 15000 | 0 |  |  | 300
|  | Breaker |  | kg |  | 500 | 0 |  |  | 10
|  | Acid Gelling Agent |  | gal |  | 15000 | 0 |  |  | 300
|  | Gelling Agent |  | kg |  | 17500 | 0 |  |  | 350
ITEM | Service Description and Assumptions |  |  | Unit | Unit Price | Qty. | Total Price
6 | Transportation from Diyarbakır to Field (One Way) per each km | Frac Unit per km |  | km |  | 15000 | 0 |  |  | 300
|  | Crew Car per km |  | km |  | 15000 | 0 |  |  | 300
|  | Acid Blender per km |  | km |  | 15000 | 0 |  |  | 300
|  | Tool Truck per km |  | km |  | 15000 | 0 |  |  | 300
|  | Annulus Pump per km |  | km |  | 15000 | 0 |  |  | 300
|  | Asit Truck per km |  | km |  | 15000 | 0 |  |  | 300
|  | Asit Tank per km |  | km |  | 15000 | 0 |  |  | 300
|  | Batch Mixer per km |  | km |  | 15000 | 0 |  |  | 300
7 | Personnel Charge for Acidizing Service per minimum 2000 HP Frac Unit | It covers the Acidizing Service Personnel rate for each min 2000 hp frac unit |  | job |  | 50 | 0 |  |  | 1
8 | Acid Tank per operation | It should be more than 12000 GAL. |  | job |  | 150 | 0 |  |  | 3
9 | Batch Mixer per operation | It should be minimum 6000 GAL. |  | job |  | 100 | 0 |  |  | 2
10 | Acid Truck per operation | It should be minimum 4000 GAL. |  | job |  | 150 | 0 |  |  | 3
11 | %28 HCl | Per Gallon |  | gal |  | 1245000 | 0 |  |  | 24900
N2 PUMPING PRICE FOR 1 WELL 300 KM FAR FROM BASE
ITEM | Service Description and Assumptions |  |  | Unit | Unit Price | Qty. | Total Price
1 | N2 Pumping Service Charge | It covers N2 Pumping Unit service charge per hour |  | hour |  | 25 | 0 |  |  | 5
2 | Personnel Charge for N2 Pumping Service per operation | It covers the N2 Pumping Service Personnel rate for each operation per day |  | day |  | 5 | 0 |  |  | 1
3 | Liquid Tank per operation | It shoul be minimum 15 cubic meters |  | job |  | 5 | 0 |  |  | 1
4 | Liquid Nitrogen | Per Cubic Meter |  | m3 |  | 125 | 0 |  |  | 25
5 | Transportation from Diyarbakır to Field (One Way) per each km | Liquid Nitrogen Tank per km |  | km |  | 2000 | 0 |  |  | 400
STANDBY AND OTHER JOB CHARGES
ITEM | Service Description and Assumptions |  |  | Unit | Unit Price | Qty. | Total Price
1 | Standby Charge per hour | It covers all Equipment and Personnel |  | hour |  | 100 | 0
2 | Unmanned Standby Charge per day | It covers all Equipment |  | day |  | 10 | 0
3 | Job Cancellation | It covers all Equipment and Personnel |  | job |  | 6 | 0
4 | Wellhead & Frac String Pressure Test up to 14.000 psi | It covers Well Head and 3 Frac String pressure tests up to 14000 psi per job |  | job |  | 4 | 0
TOTAL SERVICE PRICE |  |  |  |  | 0